ECCDH3DES
Nico Bellante, Lucas Dahl, Manish Gupta, Xiong-Yao Zha

---
Overview
We designed a chip used for secure encryption of data.
Intended function/use
Our design is very secure
Our design is much faster in an ASIC implementation

---
System Design on FPGA

---
System Operations
Upon reset generate our Public key using ECC of our Private key
Then we generate a session key using ECC of our Private key and a given Public key
Finally we encrypt data using Triple DES encryption with our created session key

---
Top Level Diagram

---
System Design
We chose to optimize the area of our ECC module.
35.5 mm^2 cut down to 15.7 mm^2
Why?
We chose to pipeline our DES so we could have encrypted data coming out every clock cycle.

---
Improvements we've made
We chose to optimize the area of our ECC

---
Design Specific Success Criteria
Demonstrate by simulation of a Verilog test bench:
That the public keys of A that are generated are correct.
That the values of Skx and Sky are both generated correctly.
That given a key, the Triple DES encryption gives the the correct output values.
That the controller module correctly transitions through its states.

---
Layout
Indicate design dimensions, layout critical path delay, synthesis critical path delay, and timing budget estimated critical path delay
Total Area

---
Layout
Indicate design dimensions, layout critical path delay, synthesis critical path delay, and timing budget estimated critical path delay
Total Power

---
Controller Test Results
Coming off reset do ECC
Describe more
Change name

---
Triple DES Test Results

---
Triple DES Test Results

---
ECC Test Results
Generated Session Keys
Generated Session Keys

---
Conclusions
Challenges we faced:
Implementing the ECC algorithms
Debugging and optimizing ECC
FPGA implementation
If we were to do this project again we would research alternate algorithms for ECC
If we had more time we would have used a more generic bus protocol in our design.

---
Diagrams for Reference
GF_mod:

---
GF_square

---
GF_mult

---
GF_divide

---
Point Additon

---
Point Double

---
Mxy

---
Point Multiplication

---
Triple DES

---
Key Schedule

---
Generate Round Keys

---
DES

---
DES_Round

---
Feistel

---
S-Box Substitution

---
S-Box Substitution